## Identification
Field | Value
Product | ATL Coral 20×20
Commercial name | ATL Coral 20×20
Product type code | Glazed dry-pressed ceramic tiles, water absorption Eb > 10%
GTIN
Manufacturer | Cerâmica Atlântida, Lda.
Operator identifier
Production facility
Facility identifier
Granularity | This passport describes a product model.
UPI | https://id.dictagon.eu/p/86M4CVN7P2
Passport version | 1
Status | published
Published | 2026-09-24T05:59:05.639517
Registry status | not_applicable_yet
Demonstration | Yes
DoP number | ATL-DDP-2026-014
Harmonised standard | EN 14411:2012
AVCP system | System 4
Intended use | Internal wall finishes
Notified body
Certificate number
Signatory
Date of issue | 2026-07-07
Place of issue
Access tier of this export | public

## Declared performance
Property (EN) | Property (PT) | Declared value | Unit | Required | Dictionary reference | Access tier
Reaction to fire | Reação ao fogo | A1 |  | Yes | https://pdts.pt/uri/0.1/prop/ReacaoAoFogo | public
Release of dangerous substances — Cadmium (Cd) | Libertação de substâncias perigosas — Cádmio (Cd) | NPD |  | Yes | https://pdts.pt/uri/0.1/prop/LibertacaoDeCadmio | public
Release of dangerous substances — Lead (Pb) | Libertação de substâncias perigosas — Chumbo (Pb) | NPD |  | Yes | https://pdts.pt/uri/0.1/prop/LibertacaoDeChumbo | public
Modulus of rupture | Módulo de rutura | ≥ 12 N/mm² |  | Yes | https://pdts.pt/uri/0.1/prop/ModuloDeRuptura | public
Bond strength / adhesion | Resistência da aderência | NPD |  | Yes | https://pdts.pt/uri/0.1/prop/ResistenciaDaAderenciaArgamassas | public
Resistance to thermal shock | Resistência ao choque térmico | Resistant |  | Yes | https://pdts.pt/uri/0.1/prop/ResistenciaAoChoqueTermico | public
Durability — internal use | Durabilidade — uso interno | Compliant |  | Yes | https://pdts.pt/uri/0.1/prop/DurabilidadeInterior | public

## Environmental
Code | Indicator | Value | Unit | Module scope | Dictionary reference | Access tier
| Climate change, total | 8.9 | kg CO₂ eq./m² | A1-A3 | https://pdts.pt/uri/0.1/prop/PotencialDeAquecimentoGlobalTotal | public
| Climate change, fossil fuels | 8.7 | kg CO₂ eq./m² | A1-A3 | https://pdts.pt/uri/0.1/prop/CombustiveisFosseisComPotencialDeAquecimentoGlobal | public
| Climate change, biogenic | 0.14 | kg CO₂ eq./m² | A1-A3 | https://pdts.pt/uri/0.1/prop/PotencialDeAquecimentoGlobalBiogenico | public
| Ozone depletion | 4.1E-07 | kg CFC 11 eq./m² | A1-A3 | https://pdts.pt/uri/0.1/prop/PotencialDeEmpobrecimentoDaCamadaDeOzonoEstratosferica | public
| Acidification potential | 0.047 | mol H+ eq./m² | A1-A3 | https://pdts.pt/uri/0.1/prop/PotencialDeAcidificacaoAcumuladaExcesso | public
| Eutrophication, aquatic freshwater | 9.6E-05 | kg P eq./m² | A1-A3 | https://pdts.pt/uri/0.1/prop/PotencialDeEutrofizacaoFraccaoDeNutrientesQueAtingemOCompartimentoFinalDeAguaDoce | public
| Photochemical ozone formation | 0.031 | kg NMVOC eq./m² | A1-A3 | https://pdts.pt/uri/0.1/prop/AumentoDaConcentracaoDeOzonoTroposferico | public
| Abiotic depletion, fossil fuels | 118 | MJ/m² | A1-A3 | https://pdts.pt/uri/0.1/prop/PotencialDeEsgotamentoAbioticoDosRecursosFosseis | public
| Water use | 1.62 | m³ world eq. deprived/m² | A1-A3 | https://pdts.pt/uri/0.1/prop/PotencialPrivacaoDeAguaConsumoDeAguaPonderado | public
Scope | Declared for modules A1 to A3. Other modules not declared.
Declared unit
EPD | ATL-EPD-2026-03

## Documents
Title | Type | Language | Issue date | Version | Access tier | Available in this export
Declaration of Performance ATL-DDP-2026-014 | regulatory | en |  |  | public | Listed by reference
Digital DoPC ATL-DDP-2026-014 | regulatory | en |  |  | public | Listed by reference
EPD ATL-EPD-2026-03 | environmental | en |  |  | public | Listed by reference